## Djibouti
Solar Pannels specifications
Quantity | Item | Specifications
3 | Solar power pack | • Solar panels: 3kW of high-efficiency monocrystalline or polycrystalline solar panels, with a minimum output of 250W per panel • Solar charge controller: MPPT (Maximum Power Point Tracking) charge controller with a minimum input voltage of 150V and a maximum input current of 15A • Battery bank: 48V, 100Ah (4.8kWh) such as lead-acid or lithium-ion with a minimum lifespan of 10 years and a warranty of 5 years • Inverter: 3kW pure sine wave inverter, with a minimum efficiency of 90% and a maximum harmonic distortion of 3% • Mounting system: Heavy-duty aluminum mounting system, designed to withstand wind speeds of up to 120 km/h and snow loads of up to 1.5kPa • Cabling and accessories: UL-certified PV cables and connectors, including a DC combiner box, AC and DC safety disconnects, and an inverter interface box • Warranty: 5-year warranty on all components and a 10-year warranty on the solar panels Note: The system should be designed to comply with the local regulations and standards for solar power systems in Djibouti.